## QnA
Questions | Answer
__weak
Init structure instance = {0} in local scope
#ifndef __STM32F0xx_HAL_H #define __STM32F0xx_HAL_H | Provided in header files to prevent recursive inclusion
() or (void) parameter?
arm-none-eabi-objcopy -O ihex ${ProjName}.elf ${ProjName}.hex | gen hex file (default build is elf file)
Thumb instruction set | - belong to ARM - Thumb: 16-bit instruction set => limit the number of instruction - Thumb-2: mix of 16-bit & 32-bit instruction set => more instructions than Thumb * 16-bit instructions in STM32 are automatically "translated" to full 32-bit ARM instructions in real time, without performance loss
Instruction Execution Cycle | Program instructions are stored in memory. Here is Execution Cycle: - Fetch: An instruction, stored in the memory, is fetched into the control unit by supplying the memory with the address of the instruction. - Decode: The control unit decodes the instruction in order to find the sequence of operation necessary to execute it. - Memory: Any data necessary for an instruction is fetched from the memory by the control unit and stored in the datapath. - Execute: The operation is performed within the datapath. - Write: The result of the operation is possibly written to the memory.
Pipeline | - parallelize instruction execution (fetch, decode, execute) in order to increase their instructions throughput - When dealing with pipelines, branching is an issue to be addressed
endian
Relation between clock speed (MHz) and performance (DMIPS)
Use CubeIDE to config and gen code
NVIC interface
RISC (reduced instruction set computer) architectures | compare to CISC (complex ...) require more instructions (more code) in order to accomplish a task because the individual instructions are written in simpler code https://en.wikipedia.org/wiki/Reduced_instruction_set_computer
PSP (Process Stack Pointer) and MSP (Main Stack Pointer)
32bit can be map to how many address? | 2^32 = 4GB
Name all the region in STM32 address | Code area (Option bytes, system memory (manufacturer's bootloaders), Main Flash memory, and reserved area ), SRAM, peripheral (memory mapping I/O) and many reserved area + Option bytes: series of bit flags which can be used to configure several aspects of the MCU (such as flash read protection, hardware watchdog, boot mode and so on)
AHB, APB bus?
Vector table items in order? | - 0x00: Reserved => It is used for the pointer to the beginning of the stack (MSP) - 0x04: Reset (fixed priority -3): provide the real entry point of the running firmware - NMI (Non-Maskable Interrupt) (fixed priority -2) - HardFault (fixed priority -1) - SVCall - PendSV - SysTick - other peripheral interrupt ...
Address aliasing in STM32 | 0x0800 0000 aliased from address 0x0000 0000, which means for example, a routine located at address 0x0800 16DC can also be accessed from 0x0000 16DC
Why aliasing?
size of word | - A word is a fixed-sized piece of data handled as a unit by the instruction set or the hardware of the processor. The number of bits in a word (the word size, word width, or word length) is an important characteristic of any specific processor design or computer architecture - Common 8 or 16, 32, or 64 bits - STM32: 1 word = 32 bits
bit-banding VS read-modify-write (fetch-modify-save) | - bit-banding: use 1 assembly instruction - read-modify-write: use 3 instructions => RMW waste more CPU, memory and create risk if interrupt happens while processing
How bit-banding? https://embeddedexpert.io/?p=844 | - bit-banding: map each bit of a given area of memory to a whole word in the aliased bit-banding memory region, allowing atomic access to such bit bit_band_address = alias_region_base + (region_base_offset x 32) + (bit_number x 4) Eg. Access bit 0 of 0x2000 0000 by accessing a word in 0x2200 0000 Access bit 1 of 0x2000 0000 by accessing a word in 0x2200 0004 Access bit 2 of 0x2000 0000 by accessing a word in 0x2200 0008
Does STM32F0 support bit-banding? | No, but STM32F4 (however, only available for Cortex®-M4 with FPU (Floating-point unit) accesses, and not from other bus masters). However, it is common that GPIOx_ODR can be atomic access using GPIOx_BSRR register
msp (MCU Support Package)
sync VS async
When an exception or an interrupt occurs | the CPU suspends the execution of the current task, saves its context (that is, its stack pointer) and starts the execution of a routine (Exception Handler or Interrupt Service Routine) designed to handle the interrupting event
Distinguish exception and interrupt | - Interrupts are usually generated from on-chip peripherals or external inputs or triggered by software. In the ARM architecture, interrupts are one type of exception. - Exception: fault events related to software execution
event mode VS interrupt mode
ST-LINK Reset behavior? | - Connect under reset (default): ST-LINK reset line is activated and ST-LINK connects in the SWD or JTAG mode while reset is active. Then the reset line is deactivated - Software system reset: system reset is activated by software writing the in RCC register. Resets the core and peripherals and can reset the whole system as the reset pin of the target - Hardware reset: ST-LINK reset line is activated and deactivated (pulse on reset line), then ST-LINK connects in the SWD or JTAG mode - Core reset: Core reset is activated by software writing in a Cortex-M register (not possible on Cortex®‑M0/0+/33 cores). This only resets the core, not the peripherals nor the reset pin

## CubeIDE
Condition/Note
1 | HAL_Init() | FLASH->ACR ¦= FLASH_ACR_PRFTBE | PREFETCH_ENABLE | Enable the FLASH prefetch buffer
|  | HAL_InitTick() |  | Use systick as time base source and configure 1ms tick (default clock after Reset is HSI)
| 1 | SysTick_Config(SystemCoreClock / (1000U / uwTickFreq)) |  | Initializes the System Timer and its interrupt, and starts the System Tick Timer. Counter is in free running mode to generate periodic interrupts.
| 2 | = ticks - 1UL //ticks = SystemCoreClock / (1000U / uwTickFreq) |  | Config register LOAD
| 2 | = 0 |  | Config register VAL
| 2 | = SysTick_CTRL_CLKSOURCE_Msk ¦ SysTick_CTRL_TICKINT_Msk ¦ SysTick_CTRL_ENABLE_Msk |  | Config register CTRL: Enable SysTick IRQ and SysTick Timer
| 1 | HAL_NVIC_SetPriority(SysTick_IRQn, TickPriority, 0U) | TickPriority < (1UL << __NVIC_PRIO_BITS) | Configure the SysTick IRQ priority
|  | HAL_MspInit() | __weak | Init the low level hardware
| 1 | __HAL_RCC_SYSCFG_CLK_ENABLE()
| 1 | __HAL_RCC_PWR_CLK_ENABLE()
2 | SystemClock_Config() | HAL_RCC_OscConfig(&RCC_OscInitStruct) |  | Configure the system clock
| 1 | RCC_OscInitStruct parameters:
| 1 | OscillatorType = RCC_OSCILLATORTYPE_HSI
| 1 | HSIState = RCC_HSI_ON
| 1 | HSICalibrationValue = RCC_HSICALIBRATION_DEFAULT
| 1 | PLL.PLLState = RCC_PLL_NONE
HAL_RCC_ClockConfig(&RCC_ClkInitStruct, FLASH_LATENCY_0)
| 1 | RCC_ClkInitStruct parameters:
| 1 | ClockType = RCC_CLOCKTYPE_HCLK¦RCC_CLOCKTYPE_SYSCLK¦RCC_CLOCKTYPE_PCLK1
| 1 | SYSCLKSource = RCC_SYSCLKSOURCE_HSI
| 1 | AHBCLKDivider = RCC_SYSCLK_DIV1
| 1 | APB1CLKDivider = RCC_HCLK_DIV1

## Eclipse
| GPIO | USART | SPI | WDG | TIMER | Exception handler
F3 | Find declaration
Alt + left/right arrow | Switch cursor back and forth
collapse all
CTRL + space | auto suggest
CTRL + / | toggle comment
Right click + Explore macro expansion | view macro def
3 exception checkboxes in Debug Settings | are used to make it easier to find problems when debugging an application - Exception on divide by zero: it is enabled by default to make it easier to trap a divide-by-zero error when debugging. - Exception on unaligned access: it can be enabled to get exceptions if there are any unaligned memory accesses - Halt on exception: it is enabled by default so that program execution halts when an exception error occurs during debugging

## Primitive
Build
gcc
make
Run
Debug
gdb
PC
<<USB>>
in-circuit serial programmer (ICSP)
Linker |  | <<JTAG/SWD>>
STM32 MCU
Startup code
Steps to configure STM32 peripheral
1. Enable clocks to the peripheral
2. Configure pins required by the peripheral
3. Configure peripheral hardware

## MemLayout
1
|  |  | Binary file section | Memory region at run-time
| Global un-initialized variables |  | .common | Data (SRAM)
| Global initialized variables |  | .data | Data (SRAM+Flash)
| Global static un-initialized variables |  | .bss | Data (SRAM)
| Global static initialized variables |  | .data | Data (SRAM+Flash)
| Local variables |  | <no specific section> | Stack or Heap (SRAM)
| Local static un-initialized variables |  | .bss | Data (SRAM)
| Local static initialized variables |  | .data | Data (SRAM+Flash)
| Const data types |  | .rodata | Code (Flash)
| Const strings |  | .rodata.1 | Code (Flash)
| Routines |  | .text | Code (Flash)
2. Linker file structure
Entry point: entry function
ENTRY(Reset_Handler) or ENTRY(main) or another functioin
Memory definition
MEMORY
{
RAM (xrw) : ORIGIN = 0x20000000, LENGTH = 4K
FLASH (rx) : ORIGIN = 0x8000000, LENGTH = 16K
}
Sections and their contents
SECTIONS
{
.text:
{
<description>
} >FLASH
.data:
{
<description>
} >RAM
<other sections if have>
}
3. Notes
STM32Cube IDE provides Build Analyzer features to view memory layout of final binary
(Window -> Show View -> Build Analyzer)
Cortex-M microcontrollers do not provide a Memory Management Unit (MMU), which allows to alias logical addresses to actual physical addresses OR the memory map is fixed and standardized among all implementations

## BootProcess
1.Notes
1 | Format of an assembly line
[<label>:] [<instruction or directive>] @ comment
2 | Assembler directives start with a dot “.”
Assembler directives are directions to the assembler to take some action or change a setting. Assembler directives do not represent instructions, and are not translated into machine code
Eg: .syntax, .cpu, .thumb, .word
Reference: https://sourceware.org/binutils/docs/as/ARM-Directives.html#ARM-Directives
https://community.arm.com/arm-community-blogs/b/architectures-and-processors-blog/posts/useful-assembler-directives-and-macros-for-the-gnu-assembler
3 | Some STM32 assembler directives:
.syntax [unified ¦ divided]
Sets the instruction set syntax type
divided (default): ARM and THUMB instructions had their own separate syntaxes.
unified: more features, eg. immediate operands do not require a # prefix
.cpu <name>
Select the target processor
.fpu <name>
Select the floating-point unit
.thumb
equal to ".code 16", means select the Thumb (16-bit) instruction set
.global <name>
mark a symbol as global
.word <word1> {,<word2>} …
Allocate space for a list of 32-bit word values
.section <section_name> {,”<flags>”}
Starts a new code or data section
3 main sections
.text: code section
.data: initialized data section
.bss: uninitialized data section
Other sections
.isr_vector: ISR vector table
...
Flags
a: allowable section
w: writable section
x: executable section
.weak <name>
Similar to C++ function overriding. If the same <name> object exists, it will be replaced
.type [%function¦%object]
Indicate type of symbol: function or data object
.size
Calculate the total size in bytes of a symbol
.thumb_set <name1>, <name2>
Create a symbol which is an alias for another symbol (possibly not yet defined)
2. startup_stm32f030f4px.s
MCU config
Select instrunction set syntax, target processor, floating-point unit, Thumb (16-bit) instruction set
Mark some symbols as global
Mark: g_pfnVectors and Default_Handler
Allocate memory for data in .data and .bss section
Allocated for:
Reset_Handler:
Set stack pointer
Copy the data segment initializers from flash to SRAM
Zero fill the bss segment
Call the clock system intitialization function
Call SystemInit()
Call static constructors
Call the application's entry point
Jump to main()
1. Three boot mode
Boot from User Flash
CPU start execution from address 0x0000 0000 (alias) or 0x0800 0000 of Flash
Boot from System Memory
CPU start execution from address 0x0000 0000 (alias) or 0x1FFF EC00 (for STM32F030x6) of Flash
This is the bootloader location provided by STM
Boot from embedded SRAM
CPU start execution from address 0x0000 0000 (alias) or 0x2000 0000 of SRAM
SRAM is a volatile memory, we have to upload the program code inside this memory and ensure that a valid vector table (made of at least a pointer to the base stack and a pointer to the Reset exception) is properly set at the 0x0000 0000 address
2. Pros and cons of run program from SRAM vs Flash
Pros
RAM memory runs faster
Increase the flash memory lifecycle, avoiding useless erase cycles, especially in testing and debugging
Cons
Reduced amount of free SRAM memory. SRAM size is small also
Cannot reset the MCU while debugging

## AdvancedDebugging
1. Four common exception in STM MCU
Memory Management Fault
Bus Fault
Usage Fault
Hard/Generic Fault (Cortex-M0/0+ cores only have this one)
2. Common error causing source
Software
access to an invalid memory location
An invalid or a not well-implemented vector table
Stack is overflow
etc
External factors
• Poor PCB design and layout (this is more common than you might think).
• Unstable or poor power supply (quite common in poor designs).
• Electrical noise (this is especially true for devices operating in rush environments).
• Electromagnetic interference (EMI) or electrostatic discharge (ESD).
• Extreme operating environment (e.g., temperature, humidity, etc.).
• Damage of some components (e.g., Flash/EEPROMs devices, crystal oscillators, electrolytic
capacitors).
• Radiations
etc
3. STM32Cube IDE advanced debugging features
Expressions and Live Expressions
(Window->Show View->Expressions)
Memory Monitors
(Window->Show View->Memory)
Watchpoints
SFRs View
Fault Analyzer
Build Analyzer
(Window->Show view->Build Analyzer)
Static Stack Analyzer
(Window->Show view->Static Stack Analyzer)

## GPIO
Init a GPIO
void HAL_GPIO_Init(GPIO_TypeDef *GPIOx, GPIO_InitTypeDef *GPIO_Init)
GPIO_InitTypeDef
Pin
Mode
Pull
Speed
Alternate Function
Driving a GPIO
Read
GPIO_PinState HAL_GPIO_ReadPin(GPIO_TypeDef* GPIOx, uint16_t GPIO_Pin)
Write
void HAL_GPIO_WritePin(GPIO_TypeDef* GPIOx, uint16_t GPIO_Pin, GPIO_PinState PinState)
Atomic, write GPIOx_BSRR and GPIOx_BRR register
void HAL_GPIO_TogglePin(GPIO_TypeDef* GPIOx, uint16_t GPIO_Pin)
Atomic, write GPIOx_BSRR register
uint32_t odr = GPIOx->ODR;
GPIOx->BSRR = ((odr & GPIO_Pin) << GPIO_NUMBER) ¦ (~odr & GPIO_Pin);
Lock
HAL_StatusTypeDef HAL_GPIO_LockPin(GPIO_TypeDef* GPIOx, uint16_t GPIO_Pin)
DeInit a GPIO to reset value
void HAL_GPIO_DeInit(GPIO_TypeDef *GPIOx, uint32_t GPIO_Pin)
Q | Why has GPIOx_BRR beside GPIOx_BSRR registers?
GPIOX_BRR only has a low 16-bit effect and has the same functionality as the GPIOX_BSRR high 16-bit
BRy of GPIOx_BSRR is the same as BRy of GPIOx_BRR
Note: If both BSy and BRy bits are set, BSy has priorit
However, use BSRR is more convenient
GPIOE->BSRR = 0x400080; // equal to 2 below operation
GPIOE->BSRR = 0x80;
GPIOE->BRR = 0x40;
Q | Write 0 to GPIOx_BSRR and GPIOx_BRR register
No effect
Q | Related things in GPIO mode choosing
[6 empty] | Input | Output | Alt Func | Analog | (1) | data are sampled into GPIOx_IDR register every correspoding bus clock cycle
|  | Output buffer |  |  |  | disabled | enabled (2) |  | disabled | (2) | A '0' in GPIOx_ODR: activates the N-MOS
|  | Schmitt trigger input |  |  |  | enabled | enabled | enabled | disabled |  | A '1' in GPIOx_ODR: activates the P-MOS (push-pull output) or Hi-Z/the P-MOS is never activated (open-drain output)
|  | Weak pull-up and pull-down resistors |  |  |  | GPIOx_PUPDR | GPIOx_PUPDR | GPIOx_PUPDR | disabled
|  | GPIOx_IDR value |  |  |  | I/O state (1) | I/O state (1) | I/O state (1) | 0
|  | GPIOx_ODR value |  |  |  | - | Read = last written value | ? | -
Q | Schmitt trigger?
Q | Push-pull VS open-drain output mode. How these modes affect Alt Func
Q | Internal VS external pull-up resistors